## ECE411 BOM Template
Bill Of Materials for: Team 09_Aaron_Jacob_Fangdong_Mim
Last modified: 11/12/2025
PCB version: [PCB Rev 1.0r0]
BOM revision: [BOM Rev 1.0r0]
Qty | Reference Designators | Mfr | Mfr Part Number | Description | Dist | Dist Part Number | Cost Ea. | Cost Total
2 | C1, C2 | KEMET | C1206C104K5RACTU | CAP CER 0.1UF 50V X7R 1206 | Digi-Key | 399-C1206C104K5RACTUTR-ND | 0.08 | 0.16
1 | C3 | Samsung Electro-Mechanics | CL31A476MQHNNNE | CAP CER 47UF 6.3V X5R 1206 | Digi-Key | 1276-1167-2-ND | 0.31 | 0.31
1 | D1 | Everlight Electronics Co Ltd | SIR67-21C/TR8 | EMITTER IR 875NM 65MA SMD | Digi-Key | 1080-1427-2-ND | 0.3118 | 0.3118
1 | J1 | Sullins Connector Solutions | PRPC002SAAN-RC | CONN HEADER VERT 2POS 2.54MM | Digi-Key | S1011EC-02-ND | 0.3 | 0.3
1 | LS1 | Soberton Inc. | SP-4005Y | SPEAKER 8OHM 1W TOP PORT 88DB | Digi-Key | 433-1270-ND | 2.09 | 2.09
1 | PICO_GEN1 | Raspberry Pi | SC0915 | RASPBERRY PI PICO RP2040 | Digi-Key | 2648-SC0915TR-ND | 4 | 4
1 | Q1 | Lumimax Optoelectronic Technology | 2N3904 | TRANS NPN 40V 0.2A TO-92 | Digi-Key | 4491-2N3904-ND | 0.15 | 0.15
1 | R1 | YAGEO | RC1206FR-071KL | RES 1K OHM 1% 1/4W 1206 | Digi-Key | 311-1.00KFRTR-ND | 0.1 | 0.1
1 | R2 | Vishay Dale | TNPW1206100KBEEA | RES 100K OHM 0.1% 0.52W 1206 | Digi-Key | TNP100KACTR-ND | 0.41 | 0.41
1 | R3 | KOA Speer Electronics, Inc. | RK73H2BTTD3300F | RES 330 OHM 1% 1/4W 1206 | Digi-Key | 2019-RK73H2BTTD3300FTR-ND | 0.1 | 0.1
1 | SW | Omron Electronics Inc-EMC Div | B3F-1000 | SWITCH TACTILE SPST-NO 0.05A 24V | Digi-Key | SW400-ND | 0.24 | 0.24
1 | PCB | Vector Electronics | 12X12WE | PROTO BOARD UNCLAD 12" X 12" | Digikey | V2041-ND | 22.32 | 22.32
[7 empty] | TOTAL: | 30.4918
VERSION INFO
Rev | Date
1.0r0 | 2025-11-12